## 00_Instructions
Section | Description
00_Instructions | How to use this workbook. Follow sheets in order from 01 to 10.
01_Material_Knowledge | Material grades, composition, mechanical properties, weldability, heat treatment notes.
02_Material_Grades_Details | Specific grades with properties and machining/welding notes (S235, S355, EN8, SS304, SS316, etc).
03_Manufacturing_Processes | Detailed processes: cutting, forming, machining, welding, heat treatment, surface treatment, assembly.
04_Operations_Machines_Tools | Operation list with machine types, tooling, parameters, QC checks and common defects.
05_Routing_Templates_and_Examples | Sample routings, SAP fields mapping, example routing rows ready to copy into SAP.
06_Drawing_Reading_and_Feasibility | How to read drawings, check dimensions, GD&T, tolerances, prepare feasibility checklist.
07_Welding_Standards_and_Practices | WPS, preheat, interpass, inspection levels, common welding symbols and rules.
08_QC_Inspection_and_Testing | Inspection points, measurement methods, sample checklists and test protocols.
09_Production_Planning_and_Control_PPC | Routing in SAP, time standards, shop floor control, capacity planning basics.
10_Study_Plan_and_NEXT_STEPS | Weekly learning plan, hands-on exercises, measurable milestones to impress manager.
Generated_On | 2025-11-04 07:24 UTC

## 01_Material_Knowledge
Topic | Details | Action
Why material matters | Material controls machinability, weldability, heat treatment response, cost and availability. Always read grade, condition (annealed/normalized), thickness, and surface condition. | Flag mismatches, select correct filler and preheat
Key properties to check | Yield strength, tensile strength, elongation, hardness, conductivity, corrosion resistance | Compare to design requirements
Surface condition notes | Hot-rolled, cold-rolled, pickled, galvanised, mill-scale – affects cutting, painting, and welding | Specify shot-blast or pickling if needed

## 02_Material_Grades_Details
Grade | Type | Y.S_MPa | Notes
S235JR / IS2062 E250 | Mild steel | 235 | Good weldability, machinability moderate, no special preheat normally. Suitable for structural parts.
S355JR / IS2062 E350 | High strength structural | 355 | Higher strength, may need controlled heat input for welding thicker plates.
EN8 / C45 (medium carbon) | Carbon steel (quenched/tempered) | 400 | Good for shafts; may require annealing before heavy machining; heat treatable.
EN9 / C55 | High carbon steel | 550 | Used for high-strength shafts, gears; poor weldability without preheat and suitable filler.
SS304 | Austenitic stainless steel | 215 | Good corrosion resistance, work-hardening during machining, use carbide tooling; weld with 308 fillers.
SS316 | Austenitic stainless steel (Mo alloy) | 215 | Better corrosion resistance in chlorides; welding uses 316 filler; watch for sensitization on heating.
Brass (CuZn) | Copper alloy | 200 | Good machinability, avoid excessive heat in welding; usually brazed rather than welded.
Aluminium 6061-T6 | Al alloy | 275 | Lightweight, good machinability; welded with TIG/MIG using 4043/5356 filler; avoid excessive heat.

## 03_Manufacturing_Processes
Process | Purpose | Best for | Considerations
Cutting - Shearing | Cut flat sheet/plate quickly | Thin sheets up to machine capacity | Burrs to be deburred; accuracy moderate
Cutting - Plasma / Laser / Waterjet | Profile cutting and nesting | Plate and complex shapes | Heat-affected zone (plasma/laser); waterjet no HAZ; nest to reduce scrap
Turning (Lathe/CNC Turning) | External cylindrical features, shafts | Rounds, concentric features | Select carbide insert for hard materials; use appropriate clamping to avoid runout
Milling (VMC/CNC) | Pockets, faces, slots | Flat surfaces and slots | Use proper feeds/speeds; fixture to avoid vibration
Boring / Reaming | Finish bores to tolerance | Housings with critical bore | Sequence: rough drill -> boring -> ream for finish
Drilling / Tapping | Holes and threads | Fasteners and assembly | Use correct drill point, peck drilling for deep holes; lubrication for chips
Grinding / Surface grinding | Fine finish and tight tolerances | Precision faces, shafts | Dress the wheel; control temperature
Welding (MIG/TIG/SMAW) | Joining metal parts | Fabricated assemblies | WPS, preheat, interpass control, qualified welders required
Heat treatment (Anneal/HT/Normalize/Quench & temper) | Adjust microstructure and properties | Improve hardness or ductility | Distortion control, fixture during quench
Surface Treatment (Painting/Primer/Galvanizing/Anodizing) | Corrosion protection and finish | Exterior or customer-specified finishes | Mask machined surfaces before treatment

## 04_Operations_Machines_Tools
Operation | Machine/Tool | Purpose | QC
Plate Shot-blast (PF-SB1) | Shot blast cabinet / wheel blaster | Remove mill-scale / prepare surface | Visual + surface profile (Ra)
Plasma Cutting / CNC Nesting (PF-CNC) | CNC Plasma or Laser | Profile cut parts | Dimensional check of critical dims; edge quality
Deburring (PF-GRN) | Grinder / deburring tools | Remove burrs and sharp edges | Visual check; edge break size
Fit-up & Tack welding (SF-FIT) | Welding clamps, fixtures | Assemble parts in correct geometry | Fit gauges, welding fixtures
Final Welding (SF-WEL) | MIG/TIG/Stick/Robotic | Permanent joining | VT, RT when required, dimensional check
Finish Machining (MS-VM2 / MS-TMC) | VMC / CNC Turning centers | Bring dimensions to tolerance | CMM / gauges / micrometers
Coating / Painting (PS-PNT) | Spray booth | Corrosion protection and finish | Coating thickness gauge, visual
Assembly (TU-ASY) | Hand tools, torque wrenches | Final assembly and fastening | Functional test, torque checks
Functional Test (TU-TEST) | Hydraulic test rig / electrical test bench | Verify performance | Test protocol sign-off, leak checks

## 05_Routing_Templates
Op_No | Op_Code | Operation | Work_Center | Setup_min | Run_min_per_piece | QC
10 | PF-SB1 | Shot-blast plate | PF-SB1 | 15 | 2 | Visual / profile
20 | PF-CNC | Plasma cutting / nesting | PF-CNC | 30 | 5 | Dim check
30 | PF-GRN | Deburring | PF-GRN | 10 | 1 | Visual
40 | SF-FIT | Fit-up & tack weld | SF-FIT | 20 | 5 | Fit gauge
50 | SF-WEL | Final welding per WPS | SF-WEL | 30 | 10 | VT / RT when specified
60 | MS-VM2 | Finish machining | MS-VM2 | 30 | 8 | Dim / CMM
70 | PS-PNT | Primer / paint | PS-PNT | 20 | 6 | Coating thickness
80 | TU-TEST | Functional / hydraulic test | TU-TEST | 10 | 15 | Protocol sign-off

## 06_Drawing_Reading
Topic | Details
Title block | Check part name, drawing number, revision, scale, material, tolerance class, projection method, and approval stamps.
Material callout | Material grade, thickness, heat treatment, surface finish. Match with PI RM Harsh list.
Dimensions & critical features | Identify critical dims, interfaces, hole locations and tolerances. Mark features requiring fixtures.
Tolerances & GD&T | Understand form/position tolerances, datum features, MMB/LMB, and which features require CMM checks.
Welding symbols & notes | Read fillet/plug/slot weld symbols, welding length, pitch, and referenced WPS codes.
Surface finish symbols | Ra values, finish method (grind/polish), and plating requirements.
Feasibility checklist | Map feature to machine, check machine envelope, check fixturing, check heat treatment needs, check welding certification, check surface treatment availability.

## 07_Welding_Standards
Topic | Details
Common processes | MIG/MAG (GMAW), TIG (GTAW), SMAW (stick), SAW (submerged arc), Brazing
WPS essentials | Base material, filler, current/type, preheat temp, interpass temp, post-heat, joint prep, welding position, backing
Preheat rules (example) | If plate thickness >=25 mm use preheat; higher carbon steels need higher preheat. Use routing notes and WPS table.
Inspection levels | Visual (VT) 100% for critical welds, Radiography (RT) for critical pressure parts if specified, Penetrant (PT) for surface cracks, Ultrasonic (UT) for volumetric flaws.
Common defects | Porosity, lack of fusion, undercut, excessive reinforcement, distortion - causes and remedies.

## 08_QC_Inspection
Topic | Details
Dimensional control | Use calipers, micrometers, height gauges, and CMM for critical features; create inspection hold points in routing.
Surface check | Roughness measurements, coating thickness, visual for paint and weld finish.
Non-destructive testing | PT/UT/RT/MT procedures and when to apply; link to part class in routing.
Record keeping | Use serialised inspection reports, attach to production order; inspectors sign off and upload to SAP/PLM.

## 09_PPC_Routing_SAP
Topic | Details
Routing header fields | Routing group, plant, usage, status, description, validity dates.
Operation fields | Op no, short text, work center, control key, setup time, machine time, labor time, standard values.
Component allocation | Assign BOM components to the operation where they are consumed.
Inspection points | Link Q-plan or inspection characteristics after relevant operations (e.g., weld, final machining).
Time standards | How to measure setup time and cycle time; start with shop measured times and refine.
Capacity planning basics | Work center capacity, shifts, load leveling, and bottle-neck identification.

## 10_Study_Plan
Week | Goal | LongTerm
Week 1 | Understand materials list and machine capability. Create material-machine map for 20 common items.
Week 2 | Create 5 routings from sample drawings. Learn basic SAP routing fields.
Week 3 | Shop floor visits: measure setup and cycle times for 3 operations (plasma, welding, milling).
Week 4 | Practice GD&T interpretation on 5 drawings and create inspection plans.
Week 5-8 | Work on 2 full assemblies: from raw material to final test; implement routings and quality plans in SAP.
| Lead a small project end-to-end and present cost/time savings to manager. | 6 months